## Protocol
HUGS Protocol definition
| Revision | Date | Description
Revision | 1.0 | 2020-04-13 | Original
| 2.0 | 2020-05-08 | Change to Little Endian.Change to metric speeds. (mm/s)
| 2.1 | 2020-05-14 | Add new Motion Response with Velocity, Position, Power.
Note: HUGS uses a binary format, rather than an ASCII character format, so it is not directly printable.
Note: All HUGS multi-byte values are sent as little-endian. That is, the LSB is sent first and the MSB sent last.
| 0 | 1 | 2 | 3 | 4 | 5 |  | L+4 | L+5 | L+6 | L+7
Send/Rec | BOM | LEN | DEST/SEQ | CMD_ID | RSP_ID | DATA: LEN Bytes |  |  | CRC |  | EOM
BOM | Beginning Of Message Character: |  |  | Slash | "/"
LEN | Length of variable Data. 0 - 0xF7
DEST/SEQ | LSN (Lower 4 bits) TARGET Identifier. 0-15 |  |  |  | 0x0 = HOST, 0xF = ALL
MSN (Upper 4 bits) Message Sequence. Cycles through 0-15
CMD_ID | On a command, this will be the required action. Indicates how to interpret variable data section
On a response, the CMD_ID will be RSP
RSP_ID | On a command, this is the required Response: Indicates what data should be returned.
On a response, theRSP_ID will be the type of data bing returned in the response.
DATA | Variable number of data bytes . Length defined by LEN parameter
CRC | 16-bit Cyclic Redundancey Check of Bytes 0 to L+4
EOM | End Of Message character: |  |  | Newline | \n 0x0A
Command IDs | Name | Value | LEN
No Operation | NOP | 0x00 | 0
Response | RSP | 0x01 | 0
Enable | ENA | 0x02 | 0
Disable | DIS | 0x03 | 0
Set Power | POW | 0x04 | 2 | +/-1000 |  | Def 0
Set ABS Pos | ABS | 0x05 | 2 | mm (+/- 32767) |  | Def 0
Set Rel Pos | REL | 0x06 | 2 | mm (+/- 32767) |  | Def 0
Set Watchdog | DOG | 0x07 | 2 | mS (0-65535) |  | Def 1000
Reset Pos | RES | 0x08 | 0
Set Speed | SPE | 0x09 | 2 | mm/s (+/- 5000) |  | Def 0
Set Mode | MOD | 0x0A | 2 | 0,1,2,3 | 0-255mmPs | Def 1,250 | 0=PID,1=STEPPER,2=Hybrid
Power Down | XXX | 0xFF | 0
Response ID | Name | Value | LEN | Data
No Response | NOR | 0x00 | 1 | STATUS
Velocity | SSPE | 0x01 | 3 | STATUS | mm/s (+/- 6000)
Position | SPOS | 0x02 | 5 | STATUS | mm (+/- 2,147,483,648)
Voltage | SVOL | 0x03 | 3 | STATUS | mV (0-65535)
Current | SAMP | 0x04 | 3 | STATUS | mA (0 65535)
Power | SPOW | 0x05 | 3 | STATUS | +/-1000
Watchdog | SDOG | 0x06 | 3 | STATUS | mS (0 65535)
Motion | SMOT | 0x07 | 9 | STATUS | mm/s (+/- 6000) |  | mm (+/- 2,147,483,648) |  |  |  | +/-1000
PID | SFPI | 0x08 | 9 | STATUS | F Output |  | P Output |  | I Ouput
Stopped | STOP | 0xFF | 1 | STATUS
STATUS |  | Bit | 7 | 6 | 5 | 4 | 3 | 2 | 1 | 0
[7 empty] | MOD 1 | MOD 0 | Enabled | ESTOP

## Calcs
Transfer / command rates
Baud Rate | 115200 |  |  |  |  | Speed | RPS | CPS | TPC
Byte Time | 95.4861 | uS |  |  |  | 0 | 0 | 0 | INF
Min Msg | 668.4028 | uS |  |  |  | 10 | 0.018868 | 1.6981 | 18844.4444 | 18844.4
Max Msg | 1050.3472 | uS |  |  |  | 20 | 0.037736 | 3.3962 | 9422.2222 | 9422.2
[6 empty] | 30 | 0.056604 | 5.0943 | 6281.4815 | 6281.4667
Wheel data | Inch | mm |  |  |  | 40 | 0.075472 | 6.7925 | 4711.1111 | 4711.1
Dia | 6.5 | 165.1 |  |  |  | 50 | 0.09434 | 8.4906 | 3768.8889 | 3768.88
Circumfrence | 20.4198 | 518.6617 |  |  |  | 60 | 0.11321 | 10.1887 | 3140.7407 | 3140.7333
Poles/Rev | 90 | 90 |  |  |  | 70 | 0.13208 | 11.8868 | 2692.0635 | 2692.0571
Dist per Step | 0.22689 | 5.7629 |  |  |  | 80 | 0.15094 | 13.5849 | 2355.5556 | 2355.55
Steps per unit | 4.4075 | 0.17352 |  |  |  | 100 | 0.18868 | 16.9811 | 1884.4444 | 1884.44
[6 empty] | 150 | 0.28302 | 25.4717 | 1256.2963 | 1256.2933
Speed | IPS | RPS | SPS | SPS | TPS | 200 | 0.37736 | 33.9623 | 942.2222 | 942.22
| In/Sec |  | Steps/Sec | Sec/Step | Ticks/Step | 250 | 0.4717 | 42.4528 | 753.7778 | 753.776
[6 empty] | 300 | 0.56604 | 50.9434 | 628.1481 | 628.1467
| 1 | 0.048972 | 4.4075 | 0.22689 | 9758.5424 | 350 | 0.66038 | 59.434 | 538.4127 | 538.4114
| 2 | 0.097944 | 8.815 | 0.11344 | 4879.2712 | 400 | 0.75472 | 67.9245 | 471.1111 | 471.11
| 3 | 0.14692 | 13.2225 | 0.075629 | 3252.8475 | 450 | 0.84906 | 76.4151 | 418.7654 | 418.7644
| 4 | 0.19589 | 17.63 | 0.056722 | 2439.6356 | 500 | 0.9434 | 84.9057 | 376.8889 | 376.888
| 5 | 0.24486 | 22.0375 | 0.045377 | 1951.7085 | 550 | 1.0377 | 93.3962 | 342.6263 | 342.6255
| 6 | 0.29383 | 26.445 | 0.037814 | 1626.4237 | 600 | 1.1321 | 101.8868 | 314.0741 | 314.0733
| 7 | 0.34281 | 30.8525 | 0.032412 | 1394.0775 | 650 | 1.2264 | 110.3774 | 289.9145 | 289.9138
| 8 | 0.39178 | 35.26 | 0.028361 | 1219.8178 | 700 | 1.3208 | 118.8679 | 269.2063 | 269.2057
| 9 | 0.44075 | 39.6675 | 0.02521 | 1084.2825 | 750 | 1.4151 | 127.3585 | 251.2593 | 251.2587
| 10 | 0.48972 | 44.075 | 0.022689 | 975.8542 | 800 | 1.5094 | 135.8491 | 235.5556 | 235.555
| 11 | 0.53869 | 48.4825 | 0.020626 | 887.1402 | 850 | 1.6038 | 144.3396 | 221.6993 | 221.6988
| 12 | 0.58767 | 52.89 | 0.018907 | 813.2119 | 900 | 1.6981 | 152.8302 | 209.3827 | 209.3822
| 13 | 0.63664 | 57.2975 | 0.017453 | 750.6571 | 950 | 1.7925 | 161.3208 | 198.3626 | 198.3621
| 14 | 0.68561 | 61.705 | 0.016206 | 697.0387 | 1000 | 1.8868 | 169.8113 | 188.4444 | 188.444
| 15 | 0.73458 | 66.1125 | 0.015126 | 650.5695 | 1200 | 2.2642 | 203.7736 | 157.037 | 157.0367
| 16 | 0.78356 | 70.52 | 0.01418 | 609.9089 | 1400 | 2.6415 | 237.7358 | 134.6032 | 134.6029
| 17 | 0.83253 | 74.9275 | 0.013346 | 574.0319 | 1600 | 3.0189 | 271.6981 | 117.7778 | 117.7775
| 18 | 0.8815 | 79.335 | 0.012605 | 542.1412 | 1800 | 3.3962 | 305.6604 | 104.6914 | 104.6911
| 19 | 0.93047 | 83.7425 | 0.011941 | 513.6075 | 2000 | 3.7736 | 339.6226 | 94.2222 | 94.222
| 20 | 0.97944 | 88.15 | 0.011344 | 487.9271 | 2500 | 4.717 | 424.5283 | 75.3778 | 75.3776
[6 empty] | 3000 | 5.6604 | 509.434 | 62.8148 | 62.8147
[6 empty] | 3500 | 6.6038 | 594.3396 | 53.8413 | 53.8411
[6 empty] | 4000 | 7.5472 | 679.2453 | 47.1111 | 47.111
[6 empty] | 4500 | 8.4906 | 764.1509 | 41.8765 | 41.8764
[6 empty] | 5000 | 9.434 | 849.0566 | 37.6889 | 37.6888

## Power Sine
|  | Y | B | g
0 | 0 | 0 | 992.1875 | -992.1875
1 | 17.4519 | 31.25 | 992.1875 | -992.1875
2 | 34.8985 | 62.5 | 992.1875 | -992.1875
3 | 52.3344 | 93.75 | 992.1875 | -992.1875
4 | 69.7544 | 117.1875 | 992.1875 | -992.1875
5 | 87.1532 | 148.4375 | 992.1875 | -992.1875
6 | 104.5254 | 179.6875 | 992.1875 | -992.1875
7 | 121.8658 | 210.9375 | 984.375 | -984.375
8 | 139.169 | 242.1875 | 984.375 | -984.375
9 | 156.4299 | 265.625 | 984.375 | -984.375
10 | 173.6431 | 296.875 | 976.5625 | -976.5625
11 | 190.8034 | 328.125 | 976.5625 | -976.5625
12 | 207.9056 | 359.375 | 976.5625 | -976.5625
13 | 224.9445 | 390.625 | 968.75 | -968.75
14 | 241.9149 | 414.0625 | 968.75 | -968.75
15 | 258.8116 | 445.3125 | 960.9375 | -960.9375
16 | 275.6294 | 476.5625 | 953.125 | -953.125
17 | 292.3633 | 500 | 953.125 | -953.125
18 | 309.0082 | 531.25 | 945.3125 | -945.3125
19 | 325.5589 | 562.5 | 937.5 | -937.5
20 | 342.0105 | 585.9375 | 937.5 | -937.5
21 | 358.3579 | 617.1875 | 929.6875 | -929.6875
22 | 374.5961 | 648.4375 | 921.875 | -921.875
23 | 390.7202 | 671.875 | 914.0625 | -914.0625
24 | 406.7254 | 703.125 | 906.25 | -906.25
25 | 422.6066 | 726.5625 | 898.4375 | -898.4375
26 | 438.3591 | 757.8125 | 890.625 | -890.625
27 | 453.9781 | 781.25 | 882.8125 | -882.8125
28 | 469.4588 | 812.5 | 875 | -875
29 | 484.7966 | 835.9375 | 867.1875 | -867.1875
30 | 499.9866 | 859.375 | 859.375 | -859.375
31 | 515.0244 | 867.1875 | 835.9375 | -867.1875
32 | 529.9053 | 875 | 812.5 | -875
33 | 544.6248 | 882.8125 | 781.25 | -882.8125
34 | 559.1784 | 890.625 | 757.8125 | -890.625
35 | 573.5617 | 898.4375 | 726.5625 | -898.4375
36 | 587.7703 | 906.25 | 703.125 | -906.25
37 | 601.7998 | 914.0625 | 671.875 | -914.0625
38 | 615.6461 | 921.875 | 648.4375 | -921.875
39 | 629.3048 | 929.6875 | 617.1875 | -929.6875
40 | 642.7718 | 937.5 | 585.9375 | -937.5
41 | 656.0431 | 937.5 | 562.5 | -937.5
42 | 669.1145 | 945.3125 | 531.25 | -945.3125
43 | 681.9822 | 953.125 | 500 | -953.125
44 | 694.6421 | 953.125 | 476.5625 | -953.125
45 | 707.0904 | 960.9375 | 445.3125 | -960.9375
46 | 719.3234 | 968.75 | 414.0625 | -968.75
47 | 731.3372 | 968.75 | 390.625 | -968.75
48 | 743.1283 | 976.5625 | 359.375 | -976.5625
49 | 754.693 | 976.5625 | 328.125 | -976.5625
50 | 766.0279 | 976.5625 | 296.875 | -976.5625
51 | 777.1294 | 984.375 | 265.625 | -984.375
52 | 787.9943 | 984.375 | 242.1875 | -984.375
53 | 798.6191 | 984.375 | 210.9375 | -984.375
54 | 809.0007 | 992.1875 | 179.6875 | -992.1875
55 | 819.1358 | 992.1875 | 148.4375 | -992.1875
56 | 829.0215 | 992.1875 | 117.1875 | -992.1875
57 | 838.6546 | 992.1875 | 93.75 | -992.1875
58 | 848.0323 | 992.1875 | 62.5 | -992.1875
59 | 857.1517 | 992.1875 | 31.25 | -992.1875
60 | 866.01 | 992.1875 | 0 | -992.1875
61 | 874.6045 | 992.1875 | -31.25 | -992.1875
62 | 882.9326 | 992.1875 | -62.5 | -992.1875
63 | 890.9918 | 992.1875 | -93.75 | -992.1875
64 | 898.7796 | 992.1875 | -117.1875 | -992.1875
65 | 906.2936 | 992.1875 | -148.4375 | -992.1875
66 | 913.5316 | 992.1875 | -179.6875 | -992.1875
67 | 920.4914 | 984.375 | -210.9375 | -984.375
68 | 927.1707 | 984.375 | -242.1875 | -984.375
69 | 933.5677 | 984.375 | -265.625 | -984.375
70 | 939.6803 | 976.5625 | -296.875 | -976.5625
71 | 945.5067 | 976.5625 | -328.125 | -976.5625
72 | 951.0451 | 976.5625 | -359.375 | -976.5625
73 | 956.2938 | 968.75 | -390.625 | -968.75
74 | 961.2512 | 968.75 | -414.0625 | -968.75
75 | 965.9158 | 960.9375 | -445.3125 | -960.9375
76 | 970.2863 | 953.125 | -476.5625 | -953.125
77 | 974.3611 | 953.125 | -500 | -953.125
78 | 978.1393 | 945.3125 | -531.25 | -945.3125
79 | 981.6194 | 937.5 | -562.5 | -937.5
80 | 984.8006 | 937.5 | -585.9375 | -937.5
81 | 987.6818 | 929.6875 | -617.1875 | -929.6875
82 | 990.2622 | 921.875 | -648.4375 | -921.875
83 | 992.5409 | 914.0625 | -671.875 | -914.0625
84 | 994.5174 | 906.25 | -703.125 | -906.25
85 | 996.1909 | 898.4375 | -726.5625 | -898.4375
86 | 997.561 | 890.625 | -757.8125 | -890.625
87 | 998.6272 | 882.8125 | -781.25 | -882.8125
88 | 999.3892 | 875 | -812.5 | -875
89 | 999.8469 | 867.1875 | -835.9375 | -867.1875
90 | 1000 | 859.375 | -859.375 | -859.375
91 | 999.8485 | 867.1875 | -867.1875 | -835.9375
92 | 999.3925 | 875 | -875 | -812.5
93 | 998.632 | 882.8125 | -882.8125 | -781.25
94 | 997.5674 | 890.625 | -890.625 | -757.8125
95 | 996.199 | 898.4375 | -898.4375 | -726.5625
96 | 994.5271 | 906.25 | -906.25 | -703.125
97 | 992.5522 | 914.0625 | -914.0625 | -671.875
98 | 990.2751 | 921.875 | -921.875 | -648.4375
99 | 987.6963 | 929.6875 | -929.6875 | -617.1875
100 | 984.8167 | 937.5 | -937.5 | -585.9375
101 | 981.6371 | 937.5 | -937.5 | -562.5
102 | 978.1585 | 945.3125 | -945.3125 | -531.25
103 | 974.382 | 953.125 | -953.125 | -500
104 | 970.3087 | 953.125 | -953.125 | -476.5625
105 | 965.9398 | 960.9375 | -960.9375 | -445.3125
106 | 961.2767 | 968.75 | -968.75 | -414.0625
107 | 956.3209 | 968.75 | -968.75 | -390.625
108 | 951.0737 | 976.5625 | -976.5625 | -359.375
109 | 945.5368 | 976.5625 | -976.5625 | -328.125
110 | 939.712 | 976.5625 | -976.5625 | -296.875
111 | 933.6009 | 984.375 | -984.375 | -265.625
112 | 927.2054 | 984.375 | -984.375 | -242.1875
113 | 920.5276 | 984.375 | -984.375 | -210.9375
114 | 913.5693 | 992.1875 | -992.1875 | -179.6875
115 | 906.3328 | 992.1875 | -992.1875 | -148.4375
116 | 898.8202 | 992.1875 | -992.1875 | -117.1875
117 | 891.0339 | 992.1875 | -992.1875 | -93.75
118 | 882.9761 | 992.1875 | -992.1875 | -62.5
119 | 874.6494 | 992.1875 | -992.1875 | -31.25
120 | 866.0563 | 992.1875 | -992.1875 | 0
121 | 857.1994 | 992.1875 | -992.1875 | 31.25
122 | 848.0814 | 992.1875 | -992.1875 | 62.5
123 | 838.705 | 992.1875 | -992.1875 | 93.75
124 | 829.0733 | 992.1875 | -992.1875 | 117.1875
125 | 819.1889 | 992.1875 | -992.1875 | 148.4375
126 | 809.0551 | 992.1875 | -992.1875 | 179.6875
127 | 798.6749 | 984.375 | -984.375 | 210.9375
128 | 788.0513 | 984.375 | -984.375 | 242.1875
129 | 777.1877 | 984.375 | -984.375 | 265.625
130 | 766.0875 | 976.5625 | -976.5625 | 296.875
131 | 754.7538 | 976.5625 | -976.5625 | 328.125
132 | 743.1903 | 976.5625 | -976.5625 | 359.375
133 | 731.4004 | 968.75 | -968.75 | 390.625
134 | 719.3877 | 968.75 | -968.75 | 414.0625
135 | 707.1559 | 960.9375 | -960.9375 | 445.3125
136 | 694.7087 | 953.125 | -953.125 | 476.5625
137 | 682.0499 | 953.125 | -953.125 | 500
138 | 669.1834 | 945.3125 | -945.3125 | 531.25
139 | 656.113 | 937.5 | -937.5 | 562.5
140 | 642.8428 | 937.5 | -937.5 | 585.9375
141 | 629.3768 | 929.6875 | -929.6875 | 617.1875
142 | 615.7191 | 921.875 | -921.875 | 648.4375
143 | 601.8738 | 914.0625 | -914.0625 | 671.875
144 | 587.8452 | 906.25 | -906.25 | 703.125
145 | 573.6376 | 898.4375 | -898.4375 | 726.5625
146 | 559.2552 | 890.625 | -890.625 | 757.8125
147 | 544.7025 | 882.8125 | -882.8125 | 781.25
148 | 529.9839 | 875 | -875 | 812.5
149 | 515.1038 | 867.1875 | -867.1875 | 835.9375
150 | 500.0669 | 859.375 | -859.375 | 859.375
151 | 484.8776 | 835.9375 | -867.1875 | 867.1875
152 | 469.5406 | 812.5 | -875 | 875
153 | 454.0607 | 781.25 | -882.8125 | 882.8125
154 | 438.4424 | 757.8125 | -890.625 | 890.625
155 | 422.6906 | 726.5625 | -898.4375 | 898.4375
156 | 406.81 | 703.125 | -906.25 | 906.25
157 | 390.8055 | 671.875 | -914.0625 | 914.0625
158 | 374.682 | 648.4375 | -921.875 | 921.875
159 | 358.4444 | 617.1875 | -929.6875 | 929.6875
160 | 342.0975 | 585.9375 | -937.5 | 937.5
161 | 325.6465 | 562.5 | -937.5 | 937.5
162 | 309.0963 | 531.25 | -945.3125 | 945.3125
163 | 292.4519 | 500 | -953.125 | 953.125
164 | 275.7185 | 476.5625 | -953.125 | 953.125
165 | 258.9011 | 445.3125 | -960.9375 | 960.9375
166 | 242.0048 | 414.0625 | -968.75 | 968.75
167 | 225.0348 | 390.625 | -968.75 | 968.75
168 | 207.9963 | 359.375 | -976.5625 | 976.5625
169 | 190.8944 | 328.125 | -976.5625 | 976.5625
170 | 173.7344 | 296.875 | -976.5625 | 976.5625
171 | 156.5214 | 265.625 | -984.375 | 984.375
172 | 139.2608 | 242.1875 | -984.375 | 984.375
173 | 121.9577 | 210.9375 | -984.375 | 984.375
174 | 104.6175 | 179.6875 | -992.1875 | 992.1875
175 | 87.2455 | 148.4375 | -992.1875 | 992.1875
176 | 69.8468 | 117.1875 | -992.1875 | 992.1875
177 | 52.4269 | 93.75 | -992.1875 | 992.1875
178 | 34.9911 | 62.5 | -992.1875 | 992.1875
179 | 17.5445 | 31.25 | -992.1875 | 992.1875
180 | 0.092654 | 0 | -992.1875 | 992.1875
181 | -17.3593 | -31.25 | -992.1875 | 992.1875
182 | -34.8059 | -62.5 | -992.1875 | 992.1875
183 | -52.2419 | -93.75 | -992.1875 | 992.1875
184 | -69.662 | -117.1875 | -992.1875 | 992.1875
185 | -87.0609 | -148.4375 | -992.1875 | 992.1875
186 | -104.4332 | -179.6875 | -992.1875 | 992.1875
187 | -121.7738 | -210.9375 | -984.375 | 984.375
188 | -139.0773 | -242.1875 | -984.375 | 984.375
189 | -156.3384 | -265.625 | -984.375 | 984.375
190 | -173.5519 | -296.875 | -976.5625 | 976.5625
191 | -190.7125 | -328.125 | -976.5625 | 976.5625
192 | -207.815 | -359.375 | -976.5625 | 976.5625
193 | -224.8543 | -390.625 | -968.75 | 968.75
194 | -241.825 | -414.0625 | -968.75 | 968.75
195 | -258.7221 | -445.3125 | -960.9375 | 960.9375
196 | -275.5404 | -476.5625 | -953.125 | 953.125
197 | -292.2747 | -500 | -953.125 | 953.125
198 | -308.9201 | -531.25 | -945.3125 | 945.3125
199 | -325.4713 | -562.5 | -937.5 | 937.5
200 | -341.9234 | -585.9375 | -937.5 | 937.5
201 | -358.2714 | -617.1875 | -929.6875 | 929.6875
202 | -374.5102 | -648.4375 | -921.875 | 921.875
203 | -390.6349 | -671.875 | -914.0625 | 914.0625
204 | -406.6407 | -703.125 | -906.25 | 906.25
205 | -422.5226 | -726.5625 | -898.4375 | 898.4375
206 | -438.2758 | -757.8125 | -890.625 | 890.625
207 | -453.8956 | -781.25 | -882.8125 | 882.8125
208 | -469.377 | -812.5 | -875 | 875
209 | -484.7155 | -835.9375 | -867.1875 | 867.1875
210 | -499.9064 | -859.375 | -859.375 | 859.375
211 | -514.945 | -867.1875 | -835.9375 | 867.1875
212 | -529.8267 | -875 | -812.5 | 875
213 | -544.5471 | -882.8125 | -781.25 | 882.8125
214 | -559.1016 | -890.625 | -757.8125 | 890.625
215 | -573.4858 | -898.4375 | -726.5625 | 898.4375
216 | -587.6953 | -906.25 | -703.125 | 906.25
217 | -601.7258 | -914.0625 | -671.875 | 914.0625
218 | -615.573 | -921.875 | -648.4375 | 921.875
219 | -629.2328 | -929.6875 | -617.1875 | 929.6875
220 | -642.7009 | -937.5 | -585.9375 | 937.5
221 | -655.9732 | -937.5 | -562.5 | 937.5
222 | -669.0457 | -945.3125 | -531.25 | 945.3125
223 | -681.9144 | -953.125 | -500 | 953.125
224 | -694.5754 | -953.125 | -476.5625 | 953.125
225 | -707.0249 | -960.9375 | -445.3125 | 960.9375
226 | -719.259 | -968.75 | -414.0625 | 968.75
227 | -731.274 | -968.75 | -390.625 | 968.75
228 | -743.0663 | -976.5625 | -359.375 | 976.5625
229 | -754.6322 | -976.5625 | -328.125 | 976.5625
230 | -765.9683 | -976.5625 | -296.875 | 976.5625
231 | -777.0711 | -984.375 | -265.625 | 984.375
232 | -787.9372 | -984.375 | -242.1875 | 984.375
233 | -798.5633 | -984.375 | -210.9375 | 984.375
234 | -808.9462 | -992.1875 | -179.6875 | 992.1875
235 | -819.0827 | -992.1875 | -148.4375 | 992.1875
236 | -828.9696 | -992.1875 | -117.1875 | 992.1875
237 | -838.6041 | -992.1875 | -93.75 | 992.1875
238 | -847.9832 | -992.1875 | -62.5 | 992.1875
239 | -857.1039 | -992.1875 | -31.25 | 992.1875
240 | -865.9636 | -992.1875 | 0 | 992.1875
241 | -874.5596 | -992.1875 | 31.25 | 992.1875
242 | -882.8891 | -992.1875 | 62.5 | 992.1875
243 | -890.9497 | -992.1875 | 93.75 | 992.1875
244 | -898.739 | -992.1875 | 117.1875 | 992.1875
245 | -906.2545 | -992.1875 | 148.4375 | 992.1875
246 | -913.4939 | -992.1875 | 179.6875 | 992.1875
247 | -920.4552 | -984.375 | 210.9375 | 984.375
248 | -927.136 | -984.375 | 242.1875 | 984.375
249 | -933.5345 | -984.375 | 265.625 | 984.375
250 | -939.6486 | -976.5625 | 296.875 | 976.5625
251 | -945.4765 | -976.5625 | 328.125 | 976.5625
252 | -951.0164 | -976.5625 | 359.375 | 976.5625
253 | -956.2667 | -968.75 | 390.625 | 968.75
254 | -961.2256 | -968.75 | 414.0625 | 968.75
255 | -965.8918 | -960.9375 | 445.3125 | 960.9375
256 | -970.2638 | -953.125 | 476.5625 | 953.125
257 | -974.3403 | -953.125 | 500 | 953.125
258 | -978.12 | -945.3125 | 531.25 | 945.3125
259 | -981.6017 | -937.5 | 562.5 | 937.5
260 | -984.7845 | -937.5 | 585.9375 | 937.5
261 | -987.6673 | -929.6875 | 617.1875 | 929.6875
262 | -990.2493 | -921.875 | 648.4375 | 921.875
263 | -992.5296 | -914.0625 | 671.875 | 914.0625
264 | -994.5077 | -906.25 | 703.125 | 906.25
265 | -996.1828 | -898.4375 | 726.5625 | 898.4375
266 | -997.5545 | -890.625 | 757.8125 | 890.625
267 | -998.6223 | -882.8125 | 781.25 | 882.8125
268 | -999.386 | -875 | 812.5 | 875
269 | -999.8453 | -867.1875 | 835.9375 | 867.1875
270 | -1000 | -859.375 | 859.375 | 859.375
271 | -999.8501 | -867.1875 | 867.1875 | 835.9375
272 | -999.3957 | -875 | 875 | 812.5
273 | -998.6369 | -882.8125 | 882.8125 | 781.25
274 | -997.5739 | -890.625 | 890.625 | 757.8125
275 | -996.207 | -898.4375 | 898.4375 | 726.5625
276 | -994.5367 | -906.25 | 906.25 | 703.125
277 | -992.5635 | -914.0625 | 914.0625 | 671.875
278 | -990.288 | -921.875 | 921.875 | 648.4375
279 | -987.7108 | -929.6875 | 929.6875 | 617.1875
280 | -984.8328 | -937.5 | 937.5 | 585.9375
281 | -981.6548 | -937.5 | 937.5 | 562.5
282 | -978.1778 | -945.3125 | 945.3125 | 531.25
283 | -974.4028 | -953.125 | 953.125 | 500
284 | -970.3311 | -953.125 | 953.125 | 476.5625
285 | -965.9638 | -960.9375 | 960.9375 | 445.3125
286 | -961.3023 | -968.75 | 968.75 | 414.0625
287 | -956.3479 | -968.75 | 968.75 | 390.625
288 | -951.1023 | -976.5625 | 976.5625 | 359.375
289 | -945.567 | -976.5625 | 976.5625 | 328.125
290 | -939.7437 | -976.5625 | 976.5625 | 296.875
291 | -933.6341 | -984.375 | 984.375 | 265.625
292 | -927.2401 | -984.375 | 984.375 | 242.1875
293 | -920.5638 | -984.375 | 984.375 | 210.9375
294 | -913.607 | -992.1875 | 992.1875 | 179.6875
295 | -906.372 | -992.1875 | 992.1875 | 148.4375
296 | -898.8608 | -992.1875 | 992.1875 | 117.1875
297 | -891.0759 | -992.1875 | 992.1875 | 93.75
298 | -883.0196 | -992.1875 | 992.1875 | 62.5
299 | -874.6943 | -992.1875 | 992.1875 | 31.25
300 | -866.1026 | -992.1875 | 992.1875 | 0
301 | -857.2471 | -992.1875 | 992.1875 | -31.25
302 | -848.1305 | -992.1875 | 992.1875 | -62.5
303 | -838.7555 | -992.1875 | 992.1875 | -93.75
304 | -829.1251 | -992.1875 | 992.1875 | -117.1875
305 | -819.2421 | -992.1875 | 992.1875 | -148.4375
306 | -809.1096 | -992.1875 | 992.1875 | -179.6875
307 | -798.7306 | -984.375 | 984.375 | -210.9375
308 | -788.1084 | -984.375 | 984.375 | -242.1875
309 | -777.246 | -984.375 | 984.375 | -265.625
310 | -766.147 | -976.5625 | 976.5625 | -296.875
311 | -754.8146 | -976.5625 | 976.5625 | -328.125
312 | -743.2523 | -976.5625 | 976.5625 | -359.375
313 | -731.4636 | -968.75 | 968.75 | -390.625
314 | -719.4521 | -968.75 | 968.75 | -414.0625
315 | -707.2214 | -960.9375 | 960.9375 | -445.3125
316 | -694.7754 | -953.125 | 953.125 | -476.5625
317 | -682.1177 | -953.125 | 953.125 | -500
318 | -669.2522 | -945.3125 | 945.3125 | -531.25
319 | -656.1829 | -937.5 | 937.5 | -562.5
320 | -642.9138 | -937.5 | 937.5 | -585.9375
321 | -629.4488 | -929.6875 | 929.6875 | -617.1875
322 | -615.7921 | -921.875 | 921.875 | -648.4375
323 | -601.9478 | -914.0625 | 914.0625 | -671.875
324 | -587.9202 | -906.25 | 906.25 | -703.125
325 | -573.7135 | -898.4375 | 898.4375 | -726.5625
326 | -559.332 | -890.625 | 890.625 | -757.8125
327 | -544.7802 | -882.8125 | 882.8125 | -781.25
328 | -530.0624 | -875 | 875 | -812.5
329 | -515.1832 | -867.1875 | 867.1875 | -835.9375
330 | -500.1471 | -859.375 | 859.375 | -859.375
331 | -484.9586 | -835.9375 | 867.1875 | -867.1875
332 | -469.6224 | -812.5 | 875 | -875
333 | -454.1432 | -781.25 | 882.8125 | -882.8125
334 | -438.5257 | -757.8125 | 890.625 | -890.625
335 | -422.7745 | -726.5625 | 898.4375 | -898.4375
336 | -406.8946 | -703.125 | 906.25 | -906.25
337 | -390.8908 | -671.875 | 914.0625 | -914.0625
338 | -374.7679 | -648.4375 | 921.875 | -921.875
339 | -358.5309 | -617.1875 | 929.6875 | -929.6875
340 | -342.1846 | -585.9375 | 937.5 | -937.5
341 | -325.7341 | -562.5 | 937.5 | -937.5
342 | -309.1844 | -531.25 | 945.3125 | -945.3125
343 | -292.5405 | -500 | 953.125 | -953.125
344 | -275.8076 | -476.5625 | 953.125 | -953.125
345 | -258.9906 | -445.3125 | 960.9375 | -960.9375
346 | -242.0947 | -414.0625 | 968.75 | -968.75
347 | -225.1251 | -390.625 | 968.75 | -968.75
348 | -208.0869 | -359.375 | 976.5625 | -976.5625
349 | -190.9853 | -328.125 | 976.5625 | -976.5625
350 | -173.8256 | -296.875 | 976.5625 | -976.5625
351 | -156.6129 | -265.625 | 984.375 | -984.375
352 | -139.3525 | -242.1875 | 984.375 | -984.375
353 | -122.0497 | -210.9375 | 984.375 | -984.375
354 | -104.7097 | -179.6875 | 992.1875 | -992.1875
355 | -87.3378 | -148.4375 | 992.1875 | -992.1875
356 | -69.9393 | -117.1875 | 992.1875 | -992.1875
357 | -52.5195 | -93.75 | 992.1875 | -992.1875
358 | -35.0837 | -62.5 | 992.1875 | -992.1875
359 | -17.6372 | -31.25 | 992.1875 | -992.1875

## Step Angles
0 | 0
1 | 53
2 | 53
3 | 51
4 | 51
5 | 58
6 | 58
7 | 56
8 | 56
9 | 55
10 | 55
11 | 59
12 | 59
13 | 58
14 | 58
15 | 60
16 | 60
17 | 56
18 | 56
19 | 58
20 | 58
21 | 56
22 | 56
23 | 57
24 | 57
25 | 60
26 | 60
27 | 56
28 | 56
29 | 66
30 | 66
31 | 62
32 | 62
33 | 68
34 | 68
35 | 66
36 | 66
37 | 68
38 | 68
39 | 64
40 | 64
41 | 74
42 | 74
43 | 71
44 | 71
45 | 385
46 | 385
47 | 409
48 | 409
49 | 383
50 | 383
51 | 378
52 | 378
53 | 403
54 | 403
55 | 405
56 | 405
57 | 406
58 | 406
59 | 405
60 | 405
61 | 402
62 | 402
63 | 394
64 | 394
65 | 377
66 | 377
67 | 410
68 | 410
69 | 406
70 | 406
71 | 397
72 | 397
73 | 421
74 | 421
75 | 371
76 | 371
77 | 428
78 | 428
79 | 421
80 | 421
81 | 418
82 | 418
83 | 420
84 | 420
85 | 420
86 | 420
87 | 416
88 | 416
89 | 410
90 | 410
91 | 400
92 | 400
93 | 431
94 | 431
95 | 435
96 | 435
97 | 401
98 | 401
99 | 397
100 | 397
101 | 435
102 | 435
103 | 399
104 | 399
105 | 442
106 | 442
107 | 441
108 | 441
109 | 441
110 | 441
111 | 438
112 | 438
113 | 404
114 | 404
115 | 407
116 | 407
117 | 409
118 | 409
119 | 444
120 | 444
121 | 444
122 | 444
123 | 445
124 | 445
125 | 447
126 | 447
127 | 447
128 | 447
129 | 408
130 | 408
131 | 409
132 | 409
133 | 450
134 | 450
135 | 408
136 | 408
137 | 414
138 | 414
139 | 453
140 | 453
141 | 410
142 | 410
143 | 453
144 | 453
145 | 417
146 | 417
147 | 414
148 | 414
149 | 405
150 | 405
151 | 369
152 | 369
153 | 372
154 | 372
155 | 374
156 | 374
157 | 375
158 | 375
159 | 380
160 | 380
161 | 384
162 | 384
163 | 398
164 | 398
165 | 374
166 | 374
167 | 377
168 | 377
169 | 383
170 | 383
171 | 392
172 | 392
173 | 408
174 | 408
175 | 382
176 | 382
177 | 389
178 | 389
179 | 408
180 | 408
181 | 380
182 | 380
183 | 387
184 | 387
185 | 404
186 | 404
187 | 385
188 | 385
189 | 399
190 | 399
191 | 379
192 | 379
193 | 386
194 | 386
195 | 407
196 | 407
197 | 377
198 | 377
199 | 385
200 | 385
201 | 406
202 | 406
203 | 389
204 | 389
205 | 410
206 | 410
207 | 386
208 | 386
209 | 402
210 | 402
211 | 14
212 | 14
213 | 15
214 | 15
215 | 13
216 | 13
217 | 12
218 | 12
219 | 12
220 | 12
221 | 12
222 | 12
223 | 12
224 | 12
225 | 10
226 | 10
227 | 11
228 | 11
229 | 10
230 | 10
231 | 11
232 | 11
233 | 9
234 | 9
235 | 11
236 | 11
237 | 9
238 | 9
239 | 12
240 | 12
241 | 10
242 | 10
243 | 12
244 | 12
245 | 10
246 | 10
247 | 12
248 | 12
249 | 12
250 | 12
251 | 11
252 | 11
253 | 12
254 | 12
255 | 14
256 | 14
257 | 12
258 | 12
259 | 12
260 | 12
261 | 14
262 | 14
263 | 14
264 | 14
265 | 15
266 | 15
267 | 15
268 | 15
269 | 14
270 | 14
271 | 12
272 | 12
273 | 18
274 | 18
275 | 18
276 | 18
277 | 18
278 | 18
279 | 19
280 | 19
281 | 19
282 | 19
283 | 13
284 | 13
285 | 19
286 | 19
287 | 20
288 | 20
289 | 21
290 | 21
291 | 21
292 | 21
293 | 23
294 | 23
295 | 22
296 | 22
297 | 24
298 | 24
299 | 23
300 | 23
301 | 23
302 | 23
303 | 24
304 | 24
305 | 24
306 | 24
307 | 25
308 | 25
309 | 26
310 | 26
311 | 26
312 | 26
313 | 28
314 | 28
315 | 33
316 | 33
317 | 31
318 | 31
319 | 32
320 | 32
321 | 38
322 | 38
323 | 39
324 | 39
325 | 39
326 | 39
327 | 35
328 | 35
329 | 36
330 | 36
331 | 36
332 | 36
333 | 39
334 | 39
335 | 40
336 | 40
337 | 43
338 | 43
339 | 44
340 | 44
341 | 43
342 | 43
343 | 42
344 | 42
345 | 43
346 | 43
347 | 43
348 | 43
349 | 42
350 | 42
351 | 44
352 | 44
353 | 44
354 | 44
355 | 42
356 | 42
357 | 49
358 | 49
359 | 42
360 | 42